## Sheet1
Reference Information
Subject | Details | Comments
Fuel pump | Edelbrock Performer RPM 1725, mechanical, mounted on engine | New from Summit 08/09/2013. Installed 08/09/2013. 110 gph. Maximum Pressure: 6 psi, Inlet Attachment: 3/8 in. NPT Female threads, Outlet Attachment: 3/8 in. NPT Female threads, clockable lower housing. Note: Installed Aeroquip FBM2521 (straight) and Aeroquip FBM2620 (90 degree) fittings from Summit 07/26/2013 to attach -6 AN lines. Update 02/22/2014: During first engine start, fuel pressure gauge indicating 6-7 lbs. Appears to be good.
Fuel line | 3/8" stainless from InLine Tube | Received 12/20/2012. Installation completed 01/05/2013. Stainless couplers and clamps used also purchased from InLine. Additional Allstar Performance Universal Line Clamps ALL18323 (3/8") from Summit.
Alternator fuse | Blue Sea Systems 5005 ANL 300 Fuse Block with Cover, Blue Sea Systems ANL 100 AMP Fuse | New from Amazon 05/17/2013, installed 11/26/2013. Added behind dash between alternator feed and battery connection
Transmission | TKO600 TCET4617 | Received 08/20/2013 from Liberty's High Performance Products, Taylor, MI. Assembly to engine completed 01/05/2014. PN: TCET4617. Date/Serial: EC08 0017. Purchased with their upgraded synchro option: Bronze Shift Fork Pads, Surface Enhancement Processed Hubs & Sliders, Internal Shift Linkage Upgrade, Liberty's Exclusive Threaded Front Cluster Bearing Support, Carbon Fiber Blocking Rings 2nd, 3rd & 4th Gear. They also cut off rear boss. Update 12/29/2013: Transmission cleaned and completely coated with Duplicolor clear engine paint. Shifter, speed sensor, drain/fill plugs masked. Will help keep clean. Specs for TCET4617: OEM: Ford, Torque capacity: 600 lbs/ft, Input shaft spline count: 26, Output shaft spline count: 31, 1st gear: 2.87, 2nd gear: 1.89, 3rd gear: 1.28, 4th gear: 1, 5th gear: 0.82.
Shift lever | Shift Handle 427 FFR | New from Finishline 06/06/2013. Installed 01/25/2014. 1/2-20 threads. For T5 or Tremec.
Shift ball | Original Parts Group Shifter Knob APK2190 | New from Summit 10/15/2013. Installed 12/09/2014. Knob Style: Round. Knob Material: Aluminum. Knob Finish: Chrome. 1/2-20 threads, 1-3/4 inch diameter. Note: Polished alum shift ball in Mk3 from Mike Everson 1-7/8 inch diameter. Update 10/24/2013: Threads not 1/2-20 as listed. Confirmed shift lever is 1/2-20, so ball is not thread size in Summit listing. Installed with JB Weld.
Shift boot | Mike's Replica Parts shifter trim ring and black vinyl shift boot | New from Mike 03/10/2014. Installed 03/31/2014. Same parts used on Mk3 build.
Output shaft Speed Sensor (OSS) | Internal to TKO600 transmission | TKO600 has provisions for both VSS and OSS. Plugged VSS hole with plug from Forte's 08/24/2013. Confirmed that Speedhut speedo gauge can calibrate to either VSS or OSS. Connector already installed on Ron Francis harness directly plugged onto OSS. Confirmed at first start and go-kart that speedo is functioning.
Bell Housing | QuickTime RM-6060 | New from Breeze 07/30/2013. Assembled to engine 01/05/2014. Bell housing, Quick Time, Ford, 289, 302, 351W, to Ford T5, Tremec, Kit. SFI-Approved: No, Block Plate Included: Yes, Bell housing Depth (in): 6.925 in., Bell housing Type: New, Clutch Fork Included: No, Adjustable Fork Pivot Recommended: No, Bell housing Material: Steel, Bell housing Finish: Black. Transmission bore is universal 4.850/4.910 in. Uses 157-tooth flywheel, no larger than 10.5 in. clutch. Pivot ball and fork brackets included.
Block plate | Included with QuickTime RM-6060 | New from Breeze 07/30/2013 included with QuickTime bell housing. Installed 01/05/2014.
Flywheel | Ford Racing M-6375-A302B | New from Summit 07/09/2013. Installed 01/05/2014. Flywheel, Billet Steel, 157-Tooth, 28.2 oz. External Balance, Safety Rating: SFI 1.1, 25 lbs
Clutch | McLeod Super StreetPro Clutch Kit 75207 | New from Summit 08/23/2013. Installed 01/05/2014. Input Spline Quantity: 26, Input Shaft Diameter:1.125 in., Disc Diameter (in): 10.500 in., Disc Diameter (mm): 267mm, Disc Material: Organic/Ceramic, Disc Style: Sprung hub, Pressure Plate Style: Diaphragm, Throwout Bearing Included: Yes, Alignment Tool Included: Yes, Pilot Bushing Included: No, Flywheel Included: No, Counterweight Assist: No, Mounting Hardware Included: No Additional features include: SFI-approved assembly, Handle up to 500 hp, Dual-faced organic and ceramic disc for smooth engagement with exceptional holding capacity.
Pressure Plate Bolts and Dowels | Ford Racing M-6397-A302 | New from Summit 08/23/2013. Dowels Installed 08/24/2013. Bolts installed with clutch installation 01/05/2014 using blue Loctite and 20 ft/lbs torque. Pressure Plate Bolts, Hex Head, Dowel Pins, Steel, Natural, Ford, 5.0L, Kit
Flywheel bolts | ARP-100-2801 | New from Summit 07/09/2013. Installed 01/05/2014 using ARP assembly lube on heads, Loctite 567 Teflon Thread Sealant on threads. Torqued to 75 ft/lbs per included ARP instructions. Flywheel Bolts, High Performance, Chromoly, Black Oxide, 12-point, 7/16 x 1 in., Chevy, Ford, Set of 6
Clutch fork | Jegs 555-60100 HD | New from Jegs 08/09/2013. Installed 01/05/2014.
Clutch hydraulic actuator | Wilwood 1-1/8 inch MC, CNC 7/8 inch slave cylinder, Forte brackets, pushrod, TKO trans mount | MC ordered from Fortes 09/28/2012. Balance of parts from Forte's received 02/21/2013. Installed 01/11/2014 with additional McMaster spacers. Checked before engine install and working properly 01/13/2014. Update 02/22/2014: First engine start. Check clutch operation through 1st and 2nd gear. All seems fine. Max travel of CNC slave cylinder listed as 1.125. As installed, measures slightly more at 1.225.
Pilot bearing | Ford Racing Roller Pilot Bearing M-7600-A | New from Summit 08/14/2013. Installed 01/05/2014. Fits 289/302/351C/351W crankshafts, for 0.669 in dia input shaft.
Throw-out bearing | Included with McLeod Super StreetPro Clutch Kit 75207 | New from Summit 08/23/2013. Installed 01/05/2014.
Cylinder Heads | AFR #1388 185's, Aluminum SBF Street/Strip Renegade 20 Degree Heads | New from Summit 03/16/2013. Installed 07/10/2013. Combustion Chamber Volume (cc): 58, Intake Runner Volume (cc): 185cc, Exhaust Runner Volume (cc): 68cc, Intake Valve Diameter (in): 2.020 in., Exhaust Valve Diameter (in): 1.600 in., 1/2 in. head bolt hole, no heat crossover
Cylinder head gaskets | Fel-Pro Q9333PT1 Head Gasket, Composite, 4.100 in. Bore | New from Summit 06/01/10/2013, 06/08/2013 (1 each). Installed 07/10/2013. Brand and type recommended by Jim Woods at FordStrokers.
Intake valves | AFR, Diameter (in): 2.020 in. | New from Summit 03/16/2013 as part of AFR #1388 cylinder heads.
Exhaust valves | AFR, Diameter (in): 1.600 in. | New from Summit 03/16/2013 as part of AFR #1388 cylinder heads.
Exhaust headers | BBK 302 ceramic coated 4 into 4 headers, FFR #14858 | New from Factory Five 03/30/2013, installed 02/15/2014
Cylinder head studs | ARP 254-4503, 1/2-13 in., hex head, 8740 chromoly, black oxide, with washers | New from Summit 06/01/10/2013. Installed 07/10/2013. 1/2 inch studs required for DART SHP block. AFR 185 heads already drilled for 1/2 bolts.
Cylinder head torque | 110 foot pounds | Torque recommended by Jim Woods at FordStrokers and also listed on ARP instructions using ARP moly lube. Installation completed 07/10/2013. Exactly followed instructions regarding ARP lube, sequence, etc. as included with ARP studs.
Exhaust header gaskets | Remflex 3028, Ford V8, 289-351 Windsor, 1-1/4" x 1-5/8" square port | Received from Amazon 07/10/2013. Installed 02/15/2014.
Exhaust header bolts | Percy's Vibe-Lock Header Fasteners 310001 | New from Summit Racing 03/11/2014. Installed 03/15/2014. Installed at 18 lbs torque where could reach with torque wrench, estimated balance. Anti-seize on threads. Fastener Style: Bolt, Thread Size: 3/8-16 in., Head Style: 12-point, Underhead Length (in): 1.000 in., Fastener Material: Stainless steel, Fastener Finish: Polished, Quantity: Sold as a set of 16.
Rocker arms | COMP Cams Ultra Pro Magnum Rocker Arms 1632-16 | New from Summit 04/19/2013, installed 07/19/2013. Rocker Arm Mounting Style: Stud, Rocker Arm Ratio: 1.6, Rocker Arm Style: Full roller, Stud Size: 7/16 in., Shims Included: No, Rocker Arm Material: Chromoly steel, Self-Aligning: No, Rocker Arm Body Style: Standard, Rocker Arm Nut Style: Polylock, Rocker Arm Finish: Black oxide, Quantity: Sold as a set of 16.
Valve springs | AFR-8017 | New from Summit 03/16/2013 as part of AFR #1388 cylinder heads. 1.290 OD, .685 ID, 135# @ 1.800, 340# @ 1.230, Premium Grade Chrome Silicon, Coil Bind 1.050, Rate 360, Max Recom. Lift 600. Per AFR, limit RPM to 6000-6200 with these springs and hydraulic roller cams to avoid valve float because of their fast ramp rates.
Rocker arm studs | ARP 100-7101, 7/16-14 in. | New from Summit 04/19/2013, installed 07/19/2013. Torqued to 55 ft. lbs. per ARP instructions using ARP moly lube. Base Thread Size:7/16-14 in., Rocker Arm Nut Thread Size: 7/16-20 in., Guideplate Locator Shank: Yes, Rocker Arm Nut Thread Length (in): 1.000 in., Effective Stud Length (in): 1.900 in., Base Thread Length (in): 0.750 in., Replaced 3/8 studs provided with AFR heads.
Pushrods | Trick Flow Chromoly Pushrods TFS-21406450 | Purchased new from Summit 07/16/2013, installed 07/19/2013. Pushrods, Chromoly, Heat-Treated, 5/16 in. Diameter, 6.450 in. Length, Universal. For Use with Guideplates: Yes, Pushrod Tube Diameter: 5/16 in., Pushrod Material: Chromoly, Top Tip Style: Ball Bottom Tip Style: Ball, Intake Overall Length (in): 6.450 in., Exhaust Overall Length (in): 6.450 in., One-Piece Pushrod: Yes, Oiling: Yes, Tapered: No, Tip Attachment: Formed, Top Tip Diameter: 5/16 in., Bottom Tip Diameter: 5/16 in., Wall Thickness (in): 0.080 in., Heat-Treated: Yes, Quantity: Sold as a set of 16. Note: Same size as measured and installed on Mk3 build. Length confirmed with adjustable pushrod, solid lifter and marking pen. Exactly centered on valve tips.
Lifters | COMP Cams 851-16 High Energy Hydraulic Roller Lifters | New from Summit 03/16/2013. Installed 07/19/2013. Lifter Style: Hydraulic roller, Lifter Outside Diameter (in): 0.875 in.
Lifter installation kit | COMP Cams 35-1001 Hydraulic Roller Lifter Installation Kit, OEM PW Ford 302HO 5.0 | New from Summit 03/16/2013. Installed 07/19/2013. Includes lifter guides (dog bones), lifter retainer, mounting bolts.
Guide plates | AFR | New from Summit 03/16/2013 as part of AFR #1388 cylinder heads.
Valve lash | One half turn (.030 +/- .010) on polylock from zero lash | Set 07/19/2013. Exactly followed COMP Cam instructions, e.g. set intake when exhaust just begins to move upward, set exhaust when intake opens and moves to nearly closed. 1/2 turn of pre-load at each point, and polylock's tightened.
Valve covers | Billet Specialties 95320, Tall, Aluminum, Polished, Ball-Milled, Ford, Small Block, Pair | Received 06/12/2013 from Summit. Purchased in person. Installed as part of engine build 07/30/2013. Removed and added red Loctite to the baffle screws 08/28/2013. Valve Cover Mounting Style: Perimeter bolt, Valve Cover Height: Tall, Valve Cover Top Style: Ball-milled, Valve Cover Material: Cast aluminum, Valve Cover Finish: Polished, Baffled: Yes, Breathers Included: No, Gaskets Included: No, Grommets Included: Yes
Valve cover gaskets | Fel-Pro QVS13264T PermaDryPlus | New from Summit 06/18/2013. Installed 07/31/2013. Blue silicone, with stops to prevent over tightening. Apply completely dry per instructions.
Breather oil cap | Billet Specialties 20120 Valve Cover Breather | New from Summit 08/09/2013. Filter element can be cleaned.
PCV valve | Billet Specialties 22120 PCV Valve | New from Summit 08/09/2013. Uses an internal replaceable PCV valve found at any auto parts store.
Valve cover bolts | ARP Valve Cover Bolt Kits 400-7507 | New from Summit 06/18/2013. Installed 07/31/2013. Finish: Polished, Material: Stainless steel, Head Style: Hex, Thread Size: 1/4-20 in., Thread Length: 0.812 in., Washers Included: Yes
Intake manifold | Edelbrock Performer black powder coated RPM Air-Gap Intake Manifold 75213 | New from Summit 03/16/2013. Installed 07/21/2013.
Intake manifold gaskets | Edelbrock 7220 | New from Summit 06/07/2013. Installed 07/21/2013 with Gasgachinch on head side, Permatex Ultrablack bead on lifter valley and small bead around water passages. Gaskets, Manifold, Intake, Composite, 2.0 in. x 1.2 in. Port, .060 in. Thick, Ford, 260/289/302/351, Set
Intake manifold studs | McMaster and Summit parts. See details | New from McMaster and Summit 06/18/2013. Ground studs slightly to make final install with washer and nut roughly flat, bottomed in heads with blue Loctite. Installed intake on 07/21/2013 tightening in sequence per instructions. Spec says 15-20 ft. lbs. Initially tried with torque wrench, but finally used only 3/8 standard ratchet with medium pull. Studs: McMaster 91375A594 Alloy Steel Cup Point Set Screw 5/16"-18 Thread, 2-3/4" Long, Washers: ARP 200-8411, OD 0.0625 in., ID 0.313 in., Thickness 0.063 in., stainless steel, Nuts: 400-8652, 5/16-18 in., Hex, Stainless steel, polished.
Carb | Quick Fuel SS-Series Carburetors SS-750-AN, 750 cfm, 4-Barrel, Annular, Electric Choke, Mechanical Secondary, Dual Inlet | New from Summit 04/19/2013. Final install 01/19/2014. Installed parts from factory: Primary Main Jet: 68, Secondary Jet: 80, Idle Air Bleed: 71/71, Hi Speed Bleed: 33/33, Pri Nozzle: 31, Sec Nozzle: 31, Needle & Seat: 110, Power Valve: 6.5
Throttle cable bracket | Quick Fuel Throttle Return Spring Kit 49-3 | New from JEGS 09/11/2013. Installed 09/11/2013. Spring Quantity: 2, Spring Finish: Natural, Bracket Included: Yes, Hardware Included: Yes, Quantity: Sold as a kit, Notes: For use with 4-barrel, square flange type Holley 4150 carburetors.
Carb studs | ARP Carburetor Studs 400-2401 | New from Summit 06/13/2013. Installed 01/19/2014. Stainless Steel, Polished, 5/16-18/24 in. x 1.700 in. Long. Note: One corner changed to 5/16-18 stud due to added length needed for throttle cable bracket. Used existing ARP washer and on-hand ARP nut.
Carb feed lines | Quick Fuel Carburetor Fuel Lines 34-6000-SS | New from Summit 08/09/2013. Installed 08/09/2013 with Quick Fuel 30-48 Pressure Gauge 30-48 also new from Summit 08/09/2013.
Carb inlet fuel filter | Russell Competition Fuel Filter 650140 | New from Summit 08/09/2013. Installed 08/09/2013. Fuel Filter Style: Inline, Inlet Quantity: One, Inlet Size:-6 AN, Inlet Attachment: Male threads, Outlet Quantity: One, Outlet Size: -6 AN, Outlet Attachment: Male threads, Filter Element Included: Yes, Smallest Particle Filtered: 40 microns, Filter Element Material: Stainless steel mesh, Filter Housing Material: Aluminum, Filter Housing Finish: Polished, Overall Length (in): 3.000 in., Outside Diameter (in): 1.250 in.
Throttle mechanical actuator | Multiple parts | Details under separate worksheet. Received 11/2012. Installed 02/01/2014.
Air filter assembly | Billet Specialties Billet Air Cleaner 15420 | New from Summit 08/09/2013. Came with Purolator A33193 filter element. Replaced with K&N E-9201 (below) Base Style: Raised, Air Cleaner Shape: Oval, Air Cleaner Size: 15 in. long x 8 1/2 in. wide, Air Cleaner Top Design: Ball-milled, Air Cleaner Top Material: Aluminum, Air Cleaner Top Finish: Polished, Filter Height (in): 2.000 in., Net Height from Carb Flange (in): 3.000 in., Air Cleaner Base: Polished aluminum, Air Cleaner Filter: White paper, Raised Distance (in): 0.750 in.
Air filter media, K&N | K&N Washable Lifetime Performance Air Filter E-9201 | New from Summit 08/15/2013. Installed 08/30/2013. Air Filter Style: Oval, Length (in): 14.500 in., Width (in): 8.000 in., Height (in): 2.875 in., Filter Material: Cotton gauze, Filter Color: Red Note: In order to use this filter, required mod to air filter assembly to allow larger inside dimensions. Machined top and bottom of Billet Specialties housing. Gained 1 inch height over supplied paper filter. No other options found to get larger filter element.
Harmonic balancer | Pioneer Automotive 872032 | New from Summit 06/07/2013. Installed 07/09/2013 using loaned installation tool from AutoZone. Engine Balance: External, 28 oz. imbalance, Safety Rating: SFI 18.1, Degree Markings: Yes, Degree Marking Range: 50 BTDC to 10 ATDC, Outside Diameter (in): 6.500 in., Material: Billet steel, Construction: Elastomeric, Finish: Black painted, Weight: 11.40 lbs.
Harmonic balancer bolt | ARP Balancer Bolt 150-2501 | New from Summit 06/04/2013. Installed 07/12/2013. Used ARP instructions. Applied ARP lube on threads, washer, bolt. Used piece of flat steel made for the differential gear change to lock the crankshaft using the flywheel bolts and the bar against the ground. Was able to torque to ARP recommended 120 ft. lbs. TBD. Thread Size: 5/8-18 in. RH, Under head Length (in): 2.050 in., Head Style: 12-point, Washer Included: Yes, Yield Strength (psi): 200,000 psi, Material: Chromoly, Finish: Black oxide
Timing pointer | CVR Billet Timing Pointer TPS11 | New from Summit 06/18/2013. Installed 07/10/2013 before heads installed and cylinder 1 at TDC measured by dial indicator. Balancer Diameter (in): 6.594 in., Pointer Material: Billet aluminum, Pointer Finish: Black anodized, Hardware Included: Yes, Notes: Designed to fit a stock Ford block with "B" key at the 11 o'clock position with 5/16 in. bolt holes. Fits harmonic balancers from 6 1/16 in. to 6 19/32 in.
Engine block | DART SHP Ford 302 Block, Piston Bore Size: 4.030 | New from FordStrokers 05/31/2013 as part of short block engine build. Serial number: 2351FP engraved LH (DS) front. "3A21" in casting on RH (PS) side. "069A" in casting on LH (DS) side. Info from Dart: The SHP Ford Block is tailored to the most popular performance and racing applications. 8.2" (302) or 9.5" (351) deck heights are available, as well as 4.000" or 4.125" siamesed cylinder bores, which can be safely bored to 4.185". The valley is machined to accept factory roller lifter guides and retainer (spider). The Ford SHP block is the perfect block for those looking to get more out of their motor than a stock block can provide. Features: - Brand new precision machined cast iron block. - Scalloped outer water jacket walls improve coolant flow around the cylinder barrels to equalize temperatures. - Priority main oiling system directs oil to the main bearings first for more dependable lubrication. - Siamese bores 4.000" or 4.125" (unfinished) with extra thick cylinder walls. - Extra thick decks ensure reliable head gasket seal. - Blind tapped head bolt holes prevent water leaks. - Steel 4 bolt main caps on #2, 3 and 4 with splayed outer bolts. 2 bolt main caps on #1 and 5. - Can use most stock components and accessories.
Motor / Transmission mount | Energy Suspension Motor Mounts/Motor Mount Inserts 4-1124G | New from Summit 07/16/2013. Installed 01/05/2014. Required notch cut-out to clear web on DART block mounting bolt boss. Motor Mounts, Transmission Mount, Steel, Polyurethane, Zinc/Black, Ford, Kit. Motor Mount Style: Complete mount, Bushing Material: Polyurethane, Bushing Color: Black, Bracket Included: Yes, Bracket Finish: Zinc plated
Engine block paint touch-up | POR-15 Engine Enamels 42038, gloss black | New from Summit 06/14/2013. Used 07/15/2013. Masked and touched up (1) machined block surfaces that weren't covered, e.g. at each end of lifter valley, (2) top of block cylinder area not covered by heads, (3) freeze plugs in side and front of block, (4) allen set screw plugs in side of block.
Crankshaft | Scat 4340 Forged Steel 3.400 Crankshaft (Balanced to 28oz), Stroke: 3.40 | New from FordStrokers 05/31/2013 as part of short block engine build. Note: ARP Main Studs with Oil Pump Pickup Provision. DART main bolts that come in the blocks from DART are replaced.
Crankshaft main bearing clearance | Measures .0023, .0024, .0024, .0024., .0025 | Per build sheet from (No Suggestions), 05/31/2013. Spec main bearing clearance 0.0025-0.0030 inch.
Crankshaft pulley | March Performance Crankshaft Pulleys 2008 | New from Summit 07/16/2013. Installed 07/30/2013. Crankshaft Pulley, Serpentine, 6-Groove, 6.125 in. diameter, Aluminum, Clear Powder coated, Ford/Mercury, 302/351C
Crankshaft main bearings | Clevite 77 H Main Bearings | New from FordStrokers 05/31/2013 as part of short block engine build.
Pistons | Wiseco 2618 Forged Aluminum Pistons (4.030 - Flat Top, 14cc) | New from FordStrokers 05/31/2013 as part of short block engine build.
Piston rings | Wiseco GFX Ring Package with Nitrided Steel Top Ring, Napier Second (1.2mm, 1.2mm, 3mm) | New from FordStrokers 05/31/2013 as part of short block engine build.
Connecting rods | Scat 4340 Forged Steel, H Beam, Length: 5.400 | New from FordStrokers 05/31/2013 as part of short block engine build.
Connecting rod bearings | Clevite77 H Rod Bearings | New from FordStrokers 05/31/2013 as part of short block engine build.
Connecting rod bolts | ARP 8740 studs | New from FordStrokers 05/31/2013 as part of short block engine build.
Engine firing order | 1-3-7-2-6-5-4-8 | HO firing order required for COMP Cam roller cam. Confirmed by Jim Woods at FordStrokers. Physically confirmed as well 07/19/2013 when setting pre-load on lifters.
Spark plugs | Autolite 3924 | New from O'Reilly 07/15/2013. Gapped .045 07/28/2013. Installed 08/02/2013. Recommended gap from Jim Woods at FordStrokers: .045 Prev. Mk3 info: Stock recommended gap: .035 - .040. MSD recommended gap: .050. Research: Found multiple references to .045 to .050. Set to .045 plus (RH side of .045 line). 7-15 ft lb torque, little anti-seize for aluminum heads.
Spark plug wires | Taylor 8mm Pro Wire Universal Spark Plug Wire Set 70053 | New from Summit 07/30/2013. Cut to length, crimped, installed 08/03/2013. Spark Plug Wires, Pro Wire, RFI Suppression, 8mm, Black, 45 Degree Boots, Universal. Also installed Taylor Cylinder Markers 41060, Wire Markers, Spark Plug, Plastic, White/Black, 8mm
Spark plug looms | R&M Billet Wire Looms 1105-90-P, Taylor Clamp-Style Wire Separators 42700 | New from Summit 07/30/2013. Installed 08/03/0213. R&M Ignition Wire Loom/Separator, Vertical, Polished billet aluminum/Black polymer separators, 7-9mm, Ford, Small Block/351W. Taylor Clamp Style Ignition Wire Loom/Separators, Nylon, Black, 7-8mm Replaced nylon spacers in valve cover bolts with aluminum spacers from McMaster.
Distributor | MSD Billet Distributor 8598 | New from Summit 03/16/2013. Installed 08/03/2013. Trigger Style: Magnetic, Advance Type: Mechanical, no vacuum, Cap Style: Male/HEI, Gear Material: Steel, Housing Material: Billet aluminum. Note: Confirmed with Jim Woods (FordStrokers) this is the right gear material to use with his cam.
Distributor Hold-Down Clamp | MSD 8010 Distributor Hold-Down Clamp, Steel, Black, Stud Mounted, Ford | New from Summit 04/19/2013. Installed 08/03/2013.
Distributor service parts | MSD Billet Distributor 8598 replacement parts, listed per MSD | 8408 - Ford HEI Distributor Cap 8423 - Fixed Rotor PN 8445 84085 - MSD Cap-Rotor Kit (8408, 8423) 8464 - Bushing & Spring Set, MSD Distributor 8628 - Advance Weight Kit for MSD Pro Billet Dist 84661 - Magnetic Pickup for all MSD Billet Distributors 85833 - Ford 302 Steel Distributor Gear
Engine timing | Mk3 is: 14 degrees BTC base timing at idle, 36 degrees BTC total advance at 2500 - 3000 RPM | Jim Woods at FordStrokers recommended 12-14 degrees base, 30-36 max. Similar to Mk3 experience. Notes from Mk3 build: Update 06/09/2010: Base timing: Stock around 10 degrees BTC. 12 - 14 degrees for performance, if no pinging. Max timing: 38 BTC. Any more (40+) is typically only for racing and higher revs. To adjust: Set base at idle. Increase RPM in 500 increments. Should see timing moving slightly each step. At 2500 - 3000, should be at max. 3000 and beyond, timing should not increase any further (e.g. mech advance on stops). Suggestion: Light Blue (med) MSD springs for this curve.
CD Ignition Module | MSD 6AL-2 Ignition Control PN 6421 | New from Summit 11/09/2012, installed 11/30/2013. Ignition Box Output: Capacitive discharge, Circuitry: Digital, Rev Limiter: Yes, Timing Retard: None, Data Acquisition: No, CD Voltage Output to Coil: 535 V, Spark Output (millijoules): 135 Millijoules, Minimum Operating Voltage: 10 V, Maximum Operating Voltage: 18 V
CD Ignition Module Noise Filter | MSD 8830 | New from Summit 04/19/2013. Installed 11/30/2013.
Rev limiter | 6200 selected on MSD 6AL-2 CD Ignition Module | Jim Woods at FordStrokers recommended 6300 - 6400 - 6500. Prob start at lowest value. Agreed valves could float if any higher. Update 11/30/2013: Installed module with rev limiter set at 6200.
Ignition Coil | MSD 8222 Ignition Coil, Blaster High Vibration, Canister, Round, Epoxy Filled, Black, 45,000 V | New from Summit 04/19/2013. Installed 07/27/2013. Coil Wire Attachment: Female/Socket, Coil Style: Canister, Primary Resistance: 0.700 ohms, Coil Internal Construction: Epoxy, Coil Color: Black, Maximum Voltage: 45,000 V, Turns Ratio: 100:1, Secondary Resistance: 4.70K ohms, Inductance: 8.0 mH, Peak Current: 140 mA, Spark Duration: 350 uS, Mounting Bracket Included: No, Coil Wire Included: No, Ballast Resistor Included: No, Coil Shape: Round, Diameter (in): 2.125 in., Height (in):6.000 in.
Ignition Coil Mounting Bracket | Ford Racing M-12044-A2 | New from Summit 06/04/2013. Installed 07/27/2013.
Timing set | SA Gear Billet Timing Chain | New from FordStrokers 05/31/2013 as part of short block engine build.
Alternator | Tuff Stuff Silver Bullet Alternator 7068FBULL6G | New from Summit 06/01/2013. Installed 07/30/2013. GM-style case with Ford mounting. Amperage Output:100 amps. Voltage Compatibility: 12, Alternator Case Style: GM 10si, One-Wire Capable: Yes, Pulley Included: Yes, Pulley Style: Serpentine, Regulator Included: Yes, Regulator Style: Internal, Belt Included: No, Alternator Brackets Included: No, Alternator Finish: Black powder coated.
Alternator test / output | Confirmed is working OK. | 02/22/2014 during first engine start: Voltage gauge shows 12.5 volts with ignition switch on. When car starts, immediately jumps to 14+ and stays there.
Alternator pulley | March Performance Billet Aluminum Serpentine Alternator Pulley 208 with Nose Piece | New from Summit 07/16/2013. Installed 07/30/2013. Alternator Pulley, Serpentine, 6-Groove, Aluminum, 2.75 in. Diameter, Clear Powder coated, .642 in. Bore, Bolt-On, GM/Ford Note: With 6.125 crankshaft pulley, calculates to 13% underdrive (compared to stock) and 13,809 RPM at engine 6,200 RPM. Max recommended by alternator mfg is 15,000.
Alternator cooling fan | March Performance Alternator Fan 221 | New from Summit 07/26/2013. Installed 07/30/2013. Alternator Fan, Billet Aluminum, Clear Powder coated, Chevy/Ford with External Fan. Note: Tried to use fan provided with Tuff Stuff alternator, but was not compatible with March alternator pulley.
Alternator mounting bracket kit | Speed Doctor SBF billet alternator bracket | New from MrGoFast27@aol.com 07/23/2013. Installed 07/30/2013. Original March Performance bracket did not align alternator pulley to crankshaft/water pump pulleys. Did require some adjustment to spacers, which seller described due to Edelbrock water pump differences. Parts polished prior to final assembly.
Camshaft | Custom FordStrokers HYD Roller Billet Camshaft from COMP Cams | New from FordStrokers 05/31/2013 as part of short block engine build. Camshaft Installed and degreed. Material: Billet steel, Intake Duration @.050": 224, Exhaust Duration @ .050": 232, Intake installed at Centerline: 106, Lobe Separation Angle: 110, Intake Lobe Lift: .348, Exhaust Lobe Lift: .354, Gross intake valve lift: .556, Gross exhaust valve lift: .566
Camshaft bearings | Dart Coated Cam Bearings | New from FordStrokers 05/31/2013 as part of short block engine build.
Starter | Bosch SR7542N | Received from Amazon 09/06/2013. Installed 01/21/2014.
Water pump | Edelbrock 8843 Victor Series Mechanical Water Pump | New from Summit 06/14/2012. Installed 07/30/2013. Pump Flow: High-volume, Pump Material: Aluminum, Pump Finish: Natural, Pump Rotation: Clockwise, Pilot Diameter 0.625 in., outlet 1.75 in. OD. Sprayed with Dupli-Color clear engine before installed.
Water pump pulley | March Performance Aluminum Serpentine Water Pump Pulley 2004 | New from Summit 07/16/2013. Installed 07/30/2013. Pulley Style: Serpentine, Groove Quantity: 6, 5.5 in. Diameter, Underdrive: No, Overdrive: No, Water Pump Nose Cone Included: No, Pulley Material: Billet aluminum, Pulley Finish: Clear powder coated, Hardware Included: No. With 6.125 crankshaft pulley, calculates to 9% underdrive (compared to stock). Note: .0625 (1/16 inch) spacer from Mr. Gasket Universal Water Pump Pulley Shim Kit 6129 required to align water pump pulley with crankshaft pulley.
Water pump pulley nose cover | March Performance Pulley Cover 312 | New from Summit 07/16/2013. Installed 07/30/2013. Pulley Cover, Water Pump, Billet Aluminum, Clear Anodized, for March Pulleys, Each
Front accessory belt | Gates Micro-V K060400 (13/16 in x 40-3/4 in) 6-rib serpentine | New from Glendale Auto Value, Lake Orion, on 07/29/2013.
Water pump/timing cover bolts | Hardware store and McMaster SS 5/16-18 bolts, ARP 200-8411 Washers | Washers new from Summit 06/18/2013. Installed 07/30/2013. OD 0.0625 in., ID 0.313 in., Thickness 0.063 in., stainless steel, Nuts: 400-8652, 5/16-18 in., Hex, Stainless steel, polished.
Water neck | Cobra Earl Billet Thermostat Housing, natural finish | Received from Cobra Earl 07/06/2013. Polished and installed 07/20/2013. Allows the use Chevy filler necks, allows mounting the thermostat in a higher position, allows mounting the thermostat on a horizontal plane or the old vertical plane.
Radiator Cap | Stant 10331 Lev-R-Vent Radiator Cap - 16 PSI Vented | New from Advance Auto Parts 02/23/2014. Installed 02/23/2014.
Intake Manifold Fill Neck | Jegs Performance Products 53014, 1.5 in inlet, polished billet aluminum | Received from Jegs 07/09/2013, installed 07/30/2013. 1/4 in. NPT and 1/2 in. NPT plugs placed in open ports on back.
Water Outlet Gasket | Fel-Pro 35062 (GM style) | New from Glendale Auto Value on 07/20/2013. Final install 07/30/2013. Installed dry in Jegs fill neck at thermostat location.
Water Outlet Gasket | Fel-Pro 35067 (Ford style) | New from Glendale Auto Value on 07/20/2013. Installed w/ light coat of Permatex Ultrablack RTV on each side between Edelbrock manifold and Cobra Earl water neck.
Thermostat | Stant 13008 180 degrees F | New from Glendale Auto Value on 07/20/2013. Final install 07/30/2013. 180 - 190, per instructions from Cobra Earl housing. Jim Woods at FordStrokers recommended 180 - 190. Note: 1/8 inch hole drilled in thermostat at 12:00 position (from front) as recommended from multiple sources to allow "burping" of any air trapped in cooling system.
Water temp sending unit Oil temp sending unit | Speedhut G-SNDR-07 | New from Speedhut with gauge set. 100F - 320F, 0 - 350 OHM. 1/8"-27 NPT thread size. Note: Installed with Pipe Thread Reducer, Straight, Brass, 1/8 in. NPT Female Threads, 1/2 in. NPT Male Threads from Summit 07/26/2013.
Fan control thermostat | Painless PRF-30111 | New from Summit 05/05/2012. Installed 07/27/2013. Spec is 185°F On/170°F Off. Tested 190-191 on, 168 off. Should be good match with installed 180 degree thermostat.
Timing cover | Fox body, front sump, 94/95 | New from FordStrokers 05/31/2013 as part of short block engine build.
Timing cover gaskets | Fox body, front sump, 94/95 | New from FordStrokers 05/31/2013 as part of short block engine build.
Oil pump | Melling Oil Pump M68 | New from FordStrokers 05/31/2013 as part of short block engine build.
Oil pump driveshaft | ARP Billet Oil Pumpshaft | New from FordStrokers05/31/2013 as part of short block engine build.
Oil pan | Moroso Street/Strip Oil Pan 20509 | New from FordStrokers 05/31/2013 as part of short block engine build. Sprayed with DuplicaColor clear engine enamel 07/04/2013. Dipstick Location: Driver side, Sump Location: Rear, Stroker Clearanced: Yes, Oil Pan Capacity: 7 quarts, Oil Pan Depth (in): 7.500 in., Oil Pan Material: Steel, Oil Pan Finish: Clear zinc, Baffled: Yes, Kicked Out: Yes, Kickout Position: Driver and passenger side, Maximum Stroke with OE Rod: 4.000 in., Dipstick Provision: Yes, Windage Tray Included: No, Pickup Included: No, Crank Scraper Included: Yes, Drain Plug Thread Size: 1/2-20 in. Add details when received. Mr. Gasket Oil Pan Bolts, Moroso/Canton Oil Pump Pick up. Oil Pump Pickup to Oil Pan Clearance Set to .375 - .500
Oil pressure | Typical SBF measures approx 10 lbs pressure per 1000 RPM. Use as general guideline. | First starts 02/22/2014: Start-up cold indicated approx 55-60 PSI. Once to operating temp (cooling fan running and indicating 185-190 F) indicating approx 45 PSI. Very good for now.
Oil dipstick | Moroso 25971 | New from Summit 07/26/2013. Installed 07/27/2013. Oil Dipstick; Universal Kit; L-14 in.; Overall L-20.75 in.; Braided Stainless Flex Tube w/0.25 in. NPT fitting
Oil pressure sending unit | Speedhut | New from Speedhut with gauge set.
Oil pressure sending unit extension | 50resto brand LRS-9278A | New from LatemodelRestoration 07/18/2013. Extends oil pressure sending unit away from the engine block. Steel construction, correct threaded ends. Note chose to purchase repro steel part vs. using plumbing extensions (brass, SS, etc.).
Oil filter | Motorcraft FL1A | New installed with each oil change
Oil filter magnet | FilterMAG RA365 | New from Summit 06/10/2014. Installed 06/10/2014. Oil filter magnet recommended by Jim Woods at FordStrokers.
Connecting rod side clearance | Measures .020, .019, .019, .020 | Per build sheet from FordStrokers 05/31/2013. Spec .010 - .020.
Crankshaft main bearing end play | Measures .005 | Per build sheet from FordStrokers, 05/31/2013. Spec 0.004 - 0.008.
Compression ratio | Calculated as 10.5:1 | As calculated by FordStrokers 05/31/2013 as part of short block engine build.
Engine oil fill | Capacity: TBD. 7 QT pan Requirement/Spec: Jim Woods at FordStrokers recommends 10W-30 Product used: Chevron 10W-30 from Costco Date/Mileage: 02/19/2014, 00000.0 | Break-in schedule: Two quick initial oil changes 75-100 miles apart. Open and check oil filter. After 1000-1500 miles, any conventional or synthetic oil.
Transmission fluid fill | Capacity: 5.28 pints / 2.64 quarts Per Tremec instructions for TKO600: GM Synchromesh part # 12345349 or Dexron III / Mercon Spec ATF Date/Mileage: 02/20/2014, 00000.0 | Chevrolet Performance Synchromesh Transmission Fluid 88900333. (3) quarts from Summit 09/27/2013. Filled trans 02/20/2014 through fill plug with funnel. Brad at Liberty's (supplied TKO600) recommended GM Synchromesh, and specifically their branded product. Not an equivalent e.g. Pennzoil Synchromesh.